## simple Brayton Cycle
Analysis of a simple Brayton Cycle
Fluid | air
composition
| O2 | 0.21
| N2 | 0.78
| Ar | 0.01
Thermodynamic model
GasMix, O2, N2, Ar, 0.21, 0.78, 0.01
Main assumption: gamma=const.
g | 1.4
DESIGN DATA
State 1: | Compressor inlet
| p_in_comp [bar] | 1.013
| T_in_comp [K] | 293.15
State 2: | Compressor outlet
| p_out_comp [bar] | 4
State 3: | Turbine inlet
| T_in_turb [K] | 798.15
State 4: | Turbine outlet
| p_out_turb [bar] | 1.013
Isentropic efficiencies
Compressor: | ηis_comp = | 0.65
Turbine: | ηis_turb = | 0.85
GM = FluidProp GasMix model => ideal gas equation of state (Pv = RT) with CP=CP(T)
Compressor (state 1 ==> 2)
state | p [bar] | T [K] | s [kJ/kg/K] | h [kJ/kg] | c_p [kJ/kgK]
1 | 1.013 | 293.15 | 6.8418 | -5.0296 | 1.0039
2_is | 4 | 434.0146 | 6.8436 | 137.1735 | 1.0178
2_is_GM | 4 | 433.2541 | 6.8418 | 136.3995
|  |  |  | c_p_AVG [kJ/kgK] | 1.0109
|  | g = const | GM
| w_c_is [kJ/kg] | 142.2031 | 141.4291
| w_c_real [kJ/kg] | 218.774 | 217.5832
2 | 4 | 509.5741 | 7.0079 | 213.7444
2_GM | 4 | 507.6278 | 7.004 | 212.5536
Isobaric heating (state 2 ==> 3)
|  | g = const | GM
| Q_in [kJ/kg] | 307.6308 | 308.8217
Turbine (state 3 ==> 4)
state | p [bar] | T [K] | s [kJ/kgK] | h [kJ/kg] | c_p [kJ/kgK]
3 | 4 | 798.15 | 7.4839 | 521.3752 | 1.0974
4_is | 1.013 | 539.1009 | 7.4603 | 245.0895 | 1.037
4_is_GM | 1.013 | 551.4759 | 7.4839 | 257.9378
|  |  |  | c_p_AVG [kJ/kgK] | 1.0672
|  | g = const | GM
| W_t_is [kJ/kg] | 276.2857 | 263.4375
| W_t_real [kJ/kg] | 234.8428 | 223.9218
4 | 1.013 | 578.0932 | 7.533 | 286.5324
4_GM | 1.013 | 589.3396 | 7.5532 | 297.4534
Isobaric cooling (state 4 ==> 1)
|  | g = const | GM
| Q_out [kJ/kg] | 291.562 | 302.483
|  | g = const | GM
w_net [kJ/kg] |  | 16.0688 | 6.3387
eta_I |  | 0.052234 | 0.020525
eta_carnot |  | 0.63271
eta_II |  | 0.082556 | 0.03244
Note on A35: No assumptions on gamma, all quantities evaluated with GasMix
Note on E37: Average value for the c_p during the compression. A linear approximation is employed (see sheet Cp = Cp(T)
Note on D39: No assumptions on gamma, all quantities evaluated with GasMix
Note on A44: No assumptions on gamma, all quantities evaluated with GasMix
Note on D47: No assumptions on gamma, all quantities evaluated with GasMix
Note on E56: Average value for the c_p during the compression. A linear approximation is employed (see sheet Cp = Cp(T)
Note on D58: No assumptions on gamma, all quantities evaluated with GasMix
Note on D66: No assumptions on gamma, all quantities evaluated with GasMix
Note on D70: No assumptions on gamma, all quantities evaluated with GasMix

## T-s diagr. data
Isobaric curves |  |  |  | Isobaric heating |  | isobaric cooling |  | isentropic compression |  |  | isentropic expansion |  |  | real compression |  |  |  | real expansion
[8 empty] | state | P [bar] | s [kJ/kgK] | state | P [bar] | s [kJ/kgK] | state | P [bar] | s [kJ/kgK] | T [K] | state | P [bar] | s [kJ/kgK] | T [K]
[8 empty] | 1 | 1.013 | 6.8418 | 3 | 4 | 7.4839 | 1 | 1.013 | 6.8418 | 293.15 | 3 | 4 | 7.4839 | 798.15
Tamb [°C] = | 20 | [6 empty] | 2_is | 4 | 6.8418 | 4_is | 1.013 | 7.4839 | 2 | 4 | 7.004 | 507.6278 | 4 | 1.013 | 7.5532 | 589.3396
Pmin [bar] = | 1.013 | Pmax [bar] = | 4
[15 empty] | dT/ds | 1322.3901 |  |  | dT/ds | -3013.2017
T | s |  | s | s | T | s | T | P | s | T | P | s | T | s | T |  |  | s | T
250 | 6.682 |  | 6.2879 | 7.004 | 507.6278 | 7.5532 | 589.3396 | 1.013 | 6.8418 | 293.15 | 4 | 7.4839 | 798.15 | 6.8418 | 293.15 |  |  | 7.4839 | 798.15
252 | 6.69 |  | 6.2959 | 7.0088 | 509.9965 | 7.5461 | 585.3501 | 1.0429 | 6.8418 | 295.5956 | 3.9701 | 7.4839 | 796.5867 | 6.8434 | 295.2948 |  |  | 7.4846 | 796.0619
254 | 6.698 |  | 6.3038 | 7.0136 | 512.3751 | 7.539 | 581.3844 | 1.0727 | 6.8418 | 297.9914 | 3.9403 | 7.4839 | 795.0142 | 6.8451 | 297.4396 |  |  | 7.4853 | 793.9738
256 | 6.7058 |  | 6.3117 | 7.0184 | 514.7638 | 7.5319 | 577.4422 | 1.1026 | 6.8418 | 300.3398 | 3.9104 | 7.4839 | 793.4323 | 6.8467 | 299.5843 |  |  | 7.486 | 791.8857
258 | 6.7136 |  | 6.3195 | 7.0232 | 517.1625 | 7.5247 | 573.5235 | 1.1325 | 6.8418 | 302.6429 | 3.8805 | 7.4839 | 791.8409 | 6.8483 | 301.7291 |  |  | 7.4867 | 789.7976
260 | 6.7214 |  | 6.3272 | 7.028 | 519.5713 | 7.5176 | 569.6282 | 1.1624 | 6.8418 | 304.9029 | 3.8507 | 7.4839 | 790.2398 | 6.8499 | 303.8739 |  |  | 7.4874 | 787.7095
262 | 6.7291 |  | 6.3349 | 7.0328 | 521.9901 | 7.5105 | 565.7562 | 1.1922 | 6.8418 | 307.1215 | 3.8208 | 7.4839 | 788.6291 | 6.8515 | 306.0187 |  |  | 7.4881 | 785.6214
264 | 6.7367 |  | 6.3426 | 7.0376 | 524.4191 | 7.5034 | 561.9075 | 1.2221 | 6.8418 | 309.3004 | 3.7909 | 7.4839 | 787.0084 | 6.8532 | 308.1634 |  |  | 7.4888 | 783.5333
266 | 6.7443 |  | 6.3501 | 7.0424 | 526.8582 | 7.4963 | 558.082 | 1.252 | 6.8418 | 311.4415 | 3.761 | 7.4839 | 785.3777 | 6.8548 | 310.3082 |  |  | 7.4895 | 781.4452
268 | 6.7518 |  | 6.3576 | 7.0472 | 529.3075 | 7.4892 | 554.2795 | 1.2818 | 6.8418 | 313.5461 | 3.7312 | 7.4839 | 783.7368 | 6.8564 | 312.453 |  |  | 7.4901 | 779.3571
270 | 6.7593 |  | 6.3651 | 7.052 | 531.767 | 7.4821 | 550.5 | 1.3117 | 6.8418 | 315.6156 | 3.7013 | 7.4839 | 782.0857 | 6.858 | 314.5978 |  |  | 7.4908 | 777.269
272 | 6.7667 |  | 6.3725 | 7.0568 | 534.2368 | 7.475 | 546.7435 | 1.3416 | 6.8418 | 317.6516 | 3.6714 | 7.4839 | 780.424 | 6.8597 | 316.7426 |  |  | 7.4915 | 775.1809
274 | 6.774 |  | 6.3799 | 7.0616 | 536.7168 | 7.4678 | 543.0097 | 1.3714 | 6.8418 | 319.6552 | 3.6416 | 7.4839 | 778.7518 | 6.8613 | 318.8873 |  |  | 7.4922 | 773.0928
276 | 6.7813 |  | 6.3872 | 7.0664 | 539.207 | 7.4607 | 539.2987 | 1.4013 | 6.8418 | 321.6276 | 3.6117 | 7.4839 | 777.0688 | 6.8629 | 321.0321 |  |  | 7.4929 | 771.0046
278 | 6.7886 |  | 6.3944 | 7.0712 | 541.7076 | 7.4536 | 535.6104 | 1.4312 | 6.8418 | 323.5699 | 3.5818 | 7.4839 | 775.3748 | 6.8645 | 323.1769 |  |  | 7.4936 | 768.9165
280 | 6.7957 |  | 6.4016 | 7.076 | 544.2185 | 7.4465 | 531.9446 | 1.4611 | 6.8418 | 325.4832 | 3.552 | 7.4839 | 773.6698 | 6.8661 | 325.3217 |  |  | 7.4943 | 766.8284
282 | 6.8029 |  | 6.4087 | 7.0808 | 546.7398 | 7.4394 | 528.3013 | 1.4909 | 6.8418 | 327.3685 | 3.5221 | 7.4839 | 771.9536 | 6.8678 | 327.4665 |  |  | 7.495 | 764.7403
284 | 6.81 |  | 6.4158 | 7.0856 | 549.2714 | 7.4323 | 524.6803 | 1.5208 | 6.8418 | 329.2268 | 3.4922 | 7.4839 | 770.2259 | 6.8694 | 329.6112 |  |  | 7.4957 | 762.6522
286 | 6.817 |  | 6.4229 | 7.0904 | 551.8135 | 7.4252 | 521.0817 | 1.5507 | 6.8418 | 331.059 | 3.4623 | 7.4839 | 768.4866 | 6.871 | 331.756 |  |  | 7.4964 | 760.5641
288 | 6.824 |  | 6.4299 | 7.0952 | 554.366 | 7.418 | 517.5053 | 1.5805 | 6.8418 | 332.8658 | 3.4325 | 7.4839 | 766.7356 | 6.8726 | 333.9008 |  |  | 7.4971 | 758.476
290 | 6.831 |  | 6.4368 | 7.1 | 556.9289 | 7.4109 | 513.9511 | 1.6104 | 6.8418 | 334.6482 | 3.4026 | 7.4839 | 764.9726 | 6.8742 | 336.0456 |  |  | 7.4978 | 756.3879
292 | 6.8379 |  | 6.4437 | 7.1048 | 559.5024 | 7.4038 | 510.4188 | 1.6403 | 6.8418 | 336.4068 | 3.3727 | 7.4839 | 763.1975 | 6.8759 | 338.1903 |  |  | 7.4985 | 754.2998
294 | 6.8447 |  | 6.4506 | 7.1096 | 562.0864 | 7.3967 | 506.9086 | 1.6701 | 6.8418 | 338.1425 | 3.3429 | 7.4839 | 761.41 | 6.8775 | 340.3351 |  |  | 7.4992 | 752.2117
296 | 6.8515 |  | 6.4574 | 7.1144 | 564.6809 | 7.3896 | 503.4201 | 1.7 | 6.8418 | 339.8559 | 3.313 | 7.4839 | 759.6101 | 6.8791 | 342.4799 |  |  | 7.4998 | 750.1236
298 | 6.8583 |  | 6.4641 | 7.1192 | 567.286 | 7.3825 | 499.9535 | 1.7299 | 6.8418 | 341.5477 | 3.2831 | 7.4839 | 757.7974 | 6.8807 | 344.6247 |  |  | 7.5005 | 748.0355
300 | 6.865 |  | 6.4708 | 7.124 | 569.9017 | 7.3754 | 496.5086 | 1.7598 | 6.8418 | 343.2185 | 3.2533 | 7.4839 | 755.9719 | 6.8824 | 346.7695 |  |  | 7.5012 | 745.9474
302 | 6.8717 |  | 6.4775 | 7.1288 | 572.528 | 7.3682 | 493.0852 | 1.7896 | 6.8418 | 344.8688 | 3.2234 | 7.4839 | 754.1332 | 6.884 | 348.9142 |  |  | 7.5019 | 743.8593
304 | 6.8783 |  | 6.4841 | 7.1336 | 575.1649 | 7.3611 | 489.6834 | 1.8195 | 6.8418 | 346.4994 | 3.1935 | 7.4839 | 752.2811 | 6.8856 | 351.059 |  |  | 7.5026 | 741.7712
306 | 6.8849 |  | 6.4907 | 7.1384 | 577.8125 | 7.354 | 486.3029 | 1.8494 | 6.8418 | 348.1108 | 3.1636 | 7.4839 | 750.4155 | 6.8872 | 353.2038 |  |  | 7.5033 | 739.6831
308 | 6.8914 |  | 6.4973 | 7.1432 | 580.4709 | 7.3469 | 482.9438 | 1.8792 | 6.8418 | 349.7034 | 3.1338 | 7.4839 | 748.5361 | 6.8888 | 355.3486 |  |  | 7.504 | 737.595
310 | 6.8979 |  | 6.5038 | 7.148 | 583.1399 | 7.3398 | 479.606 | 1.9091 | 6.8418 | 351.2777 | 3.1039 | 7.4839 | 746.6427 | 6.8905 | 357.4934 |  |  | 7.5047 | 735.5069
312 | 6.9044 |  | 6.5102 | 7.1528 | 585.8197 | 7.3327 | 476.2893 | 1.939 | 6.8418 | 352.8344 | 3.074 | 7.4839 | 744.735 | 6.8921 | 359.6381 |  |  | 7.5054 | 733.4188
314 | 6.9108 |  | 6.5167 | 7.1576 | 588.5103 | 7.3256 | 472.9936 | 1.9688 | 6.8418 | 354.3737 | 3.0442 | 7.4839 | 742.8128 | 6.8937 | 361.7829 |  |  | 7.5061 | 731.3307
316 | 6.9172 |  | 6.523 | 7.1624 | 591.2116 | 7.3184 | 469.7189 | 1.9987 | 6.8418 | 355.8963 | 3.0143 | 7.4839 | 740.8759 | 6.8953 | 363.9277 |  |  | 7.5068 | 729.2426
318 | 6.9235 |  | 6.5294 | 7.1672 | 593.9238 | 7.3113 | 466.4651 | 2.0286 | 6.8418 | 357.4024 | 2.9844 | 7.4839 | 738.924 | 6.897 | 366.0725 |  |  | 7.5075 | 727.1545
320 | 6.9298 |  | 6.5357 | 7.172 | 596.6469 | 7.3042 | 463.2321 | 2.0585 | 6.8418 | 358.8925 | 2.9546 | 7.4839 | 736.9567 | 6.8986 | 368.2172 |  |  | 7.5082 | 725.0664
322 | 6.9361 |  | 6.5419 | 7.1768 | 599.3808 | 7.2971 | 460.0197 | 2.0883 | 6.8418 | 360.3671 | 2.9247 | 7.4839 | 734.974 | 6.9002 | 370.362 |  |  | 7.5089 | 722.9783
324 | 6.9423 |  | 6.5482 | 7.1816 | 602.1256 | 7.29 | 456.828 | 2.1182 | 6.8418 | 361.8264 | 2.8948 | 7.4839 | 732.9754 | 6.9018 | 372.5068 |  |  | 7.5095 | 720.8902
326 | 6.9485 |  | 6.5544 | 7.1864 | 604.8814 | 7.2829 | 453.6567 | 2.1481 | 6.8418 | 363.2708 | 2.8649 | 7.4839 | 730.9607 | 6.9034 | 374.6516 |  |  | 7.5102 | 718.802
328 | 6.9547 |  | 6.5605 | 7.1912 | 607.6481 | 7.2758 | 450.5059 | 2.1779 | 6.8418 | 364.7008 | 2.8351 | 7.4839 | 728.9296 | 6.9051 | 376.7964 |  |  | 7.5109 | 716.7139
330 | 6.9608 |  | 6.5666 | 7.196 | 610.4258 | 7.2686 | 447.3754 | 2.2078 | 6.8418 | 366.1165 | 2.8052 | 7.4839 | 726.8817 | 6.9067 | 378.9411 |  |  | 7.5116 | 714.6258
332 | 6.9669 |  | 6.5727 | 7.2008 | 613.2145 | 7.2615 | 444.2651 | 2.2377 | 6.8418 | 367.5185 | 2.7753 | 7.4839 | 724.8169 | 6.9083 | 381.0859 |  |  | 7.5123 | 712.5377
334 | 6.9729 |  | 6.5787 | 7.2056 | 616.0142 | 7.2544 | 441.1749 | 2.2675 | 6.8418 | 368.9069 | 2.7455 | 7.4839 | 722.7347 | 6.9099 | 383.2307 |  |  | 7.513 | 710.4496
336 | 6.9789 |  | 6.5848 | 7.2104 | 618.825 | 7.2473 | 438.1048 | 2.2974 | 6.8418 | 370.2821 | 2.7156 | 7.4839 | 720.6348 | 6.9116 | 385.3755 |  |  | 7.5137 | 708.3615
338 | 6.9849 |  | 6.5907 | 7.2152 | 621.6468 | 7.2402 | 435.0546 | 2.3273 | 6.8418 | 371.6443 | 2.6857 | 7.4839 | 718.5169 | 6.9132 | 387.5202 |  |  | 7.5144 | 706.2734
340 | 6.9908 |  | 6.5967 | 7.22 | 624.4798 | 7.2331 | 432.0243 | 2.3572 | 6.8418 | 372.9939 | 2.6559 | 7.4839 | 716.3806 | 6.9148 | 389.665 |  |  | 7.5151 | 704.1853
342 | 6.9967 |  | 6.6026 | 7.2248 | 627.3239 | 7.226 | 429.0138 | 2.387 | 6.8418 | 374.3311 | 2.626 | 7.4839 | 714.2255 | 6.9164 | 391.8098 |  |  | 7.5158 | 702.0972
344 | 7.0026 |  | 6.6084 | 7.2296 | 630.1791 | 7.2188 | 426.0229 | 2.4169 | 6.8418 | 375.6562 | 2.5961 | 7.4839 | 712.0514 | 6.918 | 393.9546 |  |  | 7.5165 | 700.0091
346 | 7.0084 |  | 6.6143 | 7.2344 | 633.0456 | 7.2117 | 423.0516 | 2.4468 | 6.8418 | 376.9694 | 2.5662 | 7.4839 | 709.8577 | 6.9197 | 396.0994 |  |  | 7.5172 | 697.921
348 | 7.0142 |  | 6.6201 | 7.2392 | 635.9232 | 7.2046 | 420.0997 | 2.4766 | 6.8418 | 378.271 | 2.5364 | 7.4839 | 707.6442 | 6.9213 | 398.2441 |  |  | 7.5179 | 695.8329
350 | 7.02 |  | 6.6259 | 7.244 | 638.8121 | 7.1975 | 417.1673 | 2.5065 | 6.8418 | 379.5613 | 2.5065 | 7.4839 | 705.4103 | 6.9229 | 400.3889 |  |  | 7.5186 | 693.7448
352 | 7.0258 |  | 6.6316 | 7.2488 | 641.7122 | 7.1904 | 414.2541 | 2.5364 | 6.8418 | 380.8403 | 2.4766 | 7.4839 | 703.1557 | 6.9245 | 402.5337 |  |  | 7.5192 | 691.6567
354 | 7.0315 |  | 6.6373 | 7.2536 | 644.6237 | 7.1833 | 411.3601 | 2.5662 | 6.8418 | 382.1085 | 2.4468 | 7.4839 | 700.8799 | 6.9261 | 404.6785 |  |  | 7.5199 | 689.5686
356 | 7.0371 |  | 6.643 | 7.2584 | 647.5464 | 7.1762 | 408.4853 | 2.5961 | 6.8418 | 383.366 | 2.4169 | 7.4839 | 698.5825 | 6.9278 | 406.8233 |  |  | 7.5206 | 687.4805
358 | 7.0428 |  | 6.6486 | 7.2631 | 650.4804 | 7.1691 | 405.6294 | 2.626 | 6.8418 | 384.6129 | 2.387 | 7.4839 | 696.263 | 6.9294 | 408.968 |  |  | 7.5213 | 685.3924
360 | 7.0484 |  | 6.6543 | 7.2679 | 653.4259 | 7.1619 | 402.7924 | 2.6558 | 6.8418 | 385.8496 | 2.3572 | 7.4839 | 693.9209 | 6.931 | 411.1128 |  |  | 7.522 | 683.3043
362 | 7.054 |  | 6.6598 | 7.2727 | 656.3827 | 7.1548 | 399.9743 | 2.6857 | 6.8418 | 387.0761 | 2.3273 | 7.4839 | 691.5557 | 6.9326 | 413.2576 |  |  | 7.5227 | 681.2162
364 | 7.0596 |  | 6.6654 | 7.2775 | 659.3509 | 7.1477 | 397.1748 | 2.7156 | 6.8418 | 388.2928 | 2.2974 | 7.4839 | 689.1669 | 6.9343 | 415.4024 |  |  | 7.5234 | 679.1281
366 | 7.0651 |  | 6.6709 | 7.2823 | 662.3305 | 7.1406 | 394.394 | 2.7455 | 6.8418 | 389.4997 | 2.2675 | 7.4839 | 686.754 | 6.9359 | 417.5471 |  |  | 7.5241 | 677.04
368 | 7.0706 |  | 6.6764 | 7.2871 | 665.3216 | 7.1335 | 391.6317 | 2.7753 | 6.8418 | 390.6971 | 2.2377 | 7.4839 | 684.3163 | 6.9375 | 419.6919 |  |  | 7.5248 | 674.9519
370 | 7.0761 |  | 6.6819 | 7.2919 | 668.3242 | 7.1264 | 388.8878 | 2.8052 | 6.8418 | 391.8851 | 2.2078 | 7.4839 | 681.8533 | 6.9391 | 421.8367 |  |  | 7.5255 | 672.8638
372 | 7.0815 |  | 6.6873 | 7.2967 | 671.3383 | 7.1193 | 386.1623 | 2.8351 | 6.8418 | 393.0639 | 2.1779 | 7.4839 | 679.3645 | 6.9407 | 423.9815 |  |  | 7.5262 | 670.7757
374 | 7.0869 |  | 6.6928 | 7.3015 | 674.364 | 7.1121 | 383.455 | 2.8649 | 6.8418 | 394.2337 | 2.1481 | 7.4839 | 676.8492 | 6.9424 | 426.1263 |  |  | 7.5269 | 668.6876
376 | 7.0923 |  | 6.6981 | 7.3063 | 677.4012 | 7.105 | 380.7658 | 2.8948 | 6.8418 | 395.3946 | 2.1182 | 7.4839 | 674.3067 | 6.944 | 428.271 |  |  | 7.5276 | 666.5994
378 | 7.0977 |  | 6.7035 | 7.3111 | 680.45 | 7.0979 | 378.0947 | 2.9247 | 6.8418 | 396.5468 | 2.0883 | 7.4839 | 671.7364 | 6.9456 | 430.4158 |  |  | 7.5283 | 664.5113
380 | 7.103 |  | 6.7088 | 7.3159 | 683.5104 | 7.0908 | 375.4416 | 2.9545 | 6.8418 | 397.6904 | 2.0585 | 7.4839 | 669.1375 | 6.9472 | 432.5606 |  |  | 7.529 | 662.4232
382 | 7.1083 |  | 6.7141 | 7.3207 | 686.5825 | 7.0837 | 372.8063 | 2.9844 | 6.8418 | 398.8256 | 2.0286 | 7.4839 | 666.5094 | 6.9489 | 434.7054 |  |  | 7.5296 | 660.3351
384 | 7.1136 |  | 6.7194 | 7.3255 | 689.6662 | 7.0766 | 370.1888 | 3.0143 | 6.8418 | 399.9525 | 1.9987 | 7.4839 | 663.8513 | 6.9505 | 436.8502 |  |  | 7.5303 | 658.247
386 | 7.1188 |  | 6.7247 | 7.3303 | 692.7616 | 7.0695 | 367.5889 | 3.0442 | 6.8418 | 401.0713 | 1.9688 | 7.4839 | 661.1624 | 6.9521 | 438.9949 |  |  | 7.531 | 656.1589
388 | 7.1241 |  | 6.7299 | 7.3351 | 695.8687 | 7.0623 | 365.0066 | 3.074 | 6.8418 | 402.1821 | 1.939 | 7.4839 | 658.4419 | 6.9537 | 441.1397 |  |  | 7.5317 | 654.0708
390 | 7.1293 |  | 6.7351 | 7.3399 | 698.9876 | 7.0552 | 362.4417 | 3.1039 | 6.8418 | 403.2851 | 1.9091 | 7.4839 | 655.689 | 6.9553 | 443.2845 |  |  | 7.5324 | 651.9827
392 | 7.1344 |  | 6.7403 | 7.3447 | 702.1183 | 7.0481 | 359.8943 | 3.1338 | 6.8418 | 404.3803 | 1.8792 | 7.4839 | 652.9026 | 6.957 | 445.4293 |  |  | 7.5331 | 649.8946
394 | 7.1396 |  | 6.7454 | 7.3495 | 705.2607 | 7.041 | 357.3641 | 3.1636 | 6.8418 | 405.4678 | 1.8494 | 7.4839 | 650.0821 | 6.9586 | 447.574 |  |  | 7.5338 | 647.8065
396 | 7.1447 |  | 6.7506 | 7.3543 | 708.415 | 7.0339 | 354.8511 | 3.1935 | 6.8418 | 406.5479 | 1.8195 | 7.4839 | 647.2262 | 6.9602 | 449.7188 |  |  | 7.5345 | 645.7184
398 | 7.1498 |  | 6.7557 | 7.3591 | 711.5811 | 7.0268 | 352.3552 | 3.2234 | 6.8418 | 407.6206 | 1.7896 | 7.4839 | 644.3341 | 6.9618 | 451.8636 |  |  | 7.5352 | 643.6303
400 | 7.1549 |  | 6.7607 | 7.3639 | 714.7591 | 7.0197 | 349.8763 | 3.2532 | 6.8418 | 408.6861 | 1.7598 | 7.4839 | 641.4047 | 6.9635 | 454.0084 |  |  | 7.5359 | 641.5422
402 | 7.1599 |  | 6.7658 | 7.3687 | 717.949 | 7.0125 | 347.4143 | 3.2831 | 6.8418 | 409.7444 | 1.7299 | 7.4839 | 638.4369 | 6.9651 | 456.1532 |  |  | 7.5366 | 639.4541
404 | 7.165 |  | 6.7708 | 7.3735 | 721.1509 | 7.0054 | 344.9691 | 3.313 | 6.8418 | 410.7957 | 1.7 | 7.4839 | 635.4294 | 6.9667 | 458.2979 |  |  | 7.5373 | 637.366
406 | 7.17 |  | 6.7758 | 7.3783 | 724.3647 | 6.9983 | 342.5406 | 3.3429 | 6.8418 | 411.84 | 1.6701 | 7.4839 | 632.3812 | 6.9683 | 460.4427 |  |  | 7.538 | 635.2779
408 | 7.175 |  | 6.7808 | 7.3831 | 727.5904 | 6.9912 | 340.1287 | 3.3727 | 6.8418 | 412.8776 | 1.6403 | 7.4839 | 629.2909 | 6.9699 | 462.5875 |  |  | 7.5387 | 633.1898
410 | 7.1799 |  | 6.7858 | 7.3879 | 730.8282 | 6.9841 | 337.7334 | 3.4026 | 6.8418 | 413.9084 | 1.6104 | 7.4839 | 626.1571 | 6.9716 | 464.7323 |  |  | 7.5393 | 631.1017
412 | 7.1849 |  | 6.7907 | 7.3927 | 734.0781 | 6.977 | 335.3544 | 3.4325 | 6.8418 | 414.9326 | 1.5805 | 7.4839 | 622.9786 | 6.9732 | 466.877 |  |  | 7.54 | 629.0136
414 | 7.1898 |  | 6.7956 | 7.3975 | 737.34 | 6.9699 | 332.9918 | 3.4623 | 6.8418 | 415.9503 | 1.5507 | 7.4839 | 619.7537 | 6.9748 | 469.0218 |  |  | 7.5407 | 626.9255
416 | 7.1947 |  | 6.8005 | 7.4023 | 740.614 | 6.9627 | 330.6455 | 3.4922 | 6.8418 | 416.9616 | 1.5208 | 7.4839 | 616.481 | 6.9764 | 471.1666 |  |  | 7.5414 | 624.8374
418 | 7.1995 |  | 6.8054 | 7.4071 | 743.9001 | 6.9556 | 328.3152 | 3.5221 | 6.8418 | 417.9666 | 1.4909 | 7.4839 | 613.1587 | 6.978 | 473.3114 |  |  | 7.5421 | 622.7493
420 | 7.2044 |  | 6.8102 | 7.4119 | 747.1983 | 6.9485 | 326.001 | 3.5519 | 6.8418 | 418.9653 | 1.4611 | 7.4839 | 609.7852 | 6.9797 | 475.4562 |  |  | 7.5428 | 620.6612
422 | 7.2092 |  | 6.815 | 7.4167 | 750.5088 | 6.9414 | 323.7028 | 3.5818 | 6.8418 | 419.9578 | 1.4312 | 7.4839 | 606.3587 | 6.9813 | 477.6009 |  |  | 7.5435 | 618.5731
424 | 7.214 |  | 6.8199 | 7.4215 | 753.8314 | 6.9343 | 321.4204 | 3.6117 | 6.8418 | 420.9444 | 1.4013 | 7.4839 | 602.8771 | 6.9829 | 479.7457 |  |  | 7.5442 | 616.485
426 | 7.2188 |  | 6.8246 | 7.4263 | 757.1663 | 6.9272 | 319.1538 | 3.6416 | 6.8418 | 421.9249 | 1.3714 | 7.4839 | 599.3385 | 6.9845 | 481.8905 |  |  | 7.5449 | 614.3968
428 | 7.2236 |  | 6.8294 | 7.4311 | 760.5135 | 6.9201 | 316.9028 | 3.6714 | 6.8418 | 422.8995 | 1.3416 | 7.4839 | 595.7406 | 6.9862 | 484.0353 |  |  | 7.5456 | 612.3087
430 | 7.2283 |  | 6.8341 | 7.4359 | 763.8729 | 6.913 | 314.6675 | 3.7013 | 6.8418 | 423.8684 | 1.3117 | 7.4839 | 592.0813 | 6.9878 | 486.1801 |  |  | 7.5463 | 610.2206
432 | 7.233 |  | 6.8389 | 7.4407 | 767.2447 | 6.9058 | 312.4476 | 3.7312 | 6.8418 | 424.8315 | 1.2818 | 7.4839 | 588.3579 | 6.9894 | 488.3248 |  |  | 7.547 | 608.1325
434 | 7.2377 |  | 6.8436 | 7.4455 | 770.6288 | 6.8987 | 310.2431 | 3.761 | 6.8418 | 425.789 | 1.252 | 7.4839 | 584.568 | 6.991 | 490.4696 |  |  | 7.5477 | 606.0444
436 | 7.2424 |  | 6.8482 | 7.4503 | 774.0253 | 6.8916 | 308.0539 | 3.7909 | 6.8418 | 426.7408 | 1.2221 | 7.4839 | 580.7088 | 6.9926 | 492.6144 |  |  | 7.5484 | 603.9563
438 | 7.2471 |  | 6.8529 | 7.4551 | 777.4342 | 6.8845 | 305.8799 | 3.8208 | 6.8418 | 427.6872 | 1.1922 | 7.4839 | 576.7772 | 6.9943 | 494.7592 |  |  | 7.549 | 601.8682
440 | 7.2517 |  | 6.8575 | 7.4599 | 780.8556 | 6.8774 | 303.721 | 3.8506 | 6.8418 | 428.6282 | 1.1624 | 7.4839 | 572.7702 | 6.9959 | 496.9039 |  |  | 7.5497 | 599.7801
442 | 7.2563 |  | 6.8622 | 7.4647 | 784.2894 | 6.8703 | 301.5771 | 3.8805 | 6.8418 | 429.5638 | 1.1325 | 7.4839 | 568.6844 | 6.9975 | 499.0487 |  |  | 7.5504 | 597.692
444 | 7.2609 |  | 6.8668 | 7.4695 | 787.7357 | 6.8632 | 299.4482 | 3.9104 | 6.8418 | 430.4941 | 1.1026 | 7.4839 | 564.5161 | 6.9991 | 501.1935 |  |  | 7.5511 | 595.6039
446 | 7.2655 |  | 6.8713 | 7.4743 | 791.1946 | 6.856 | 297.3341 | 3.9403 | 6.8418 | 431.4192 | 1.0727 | 7.4839 | 560.2614 | 7.0008 | 503.3383 |  |  | 7.5518 | 593.5158
448 | 7.2701 |  | 6.8759 | 7.4791 | 794.666 | 6.8489 | 295.2347 | 3.9701 | 6.8418 | 432.3392 | 1.0429 | 7.4839 | 555.9162 | 7.0024 | 505.4831 |  |  | 7.5525 | 591.4277
450 | 7.2746 |  | 6.8805 | 7.4839 | 798.15 | 6.8418 | 293.15 | 4 | 6.8418 | 433.2541 | 1.013 | 7.4839 | 551.4759 | 7.004 | 507.6278 |  |  | 7.5532 | 589.3396
452 | 7.2791 |  | 6.885
454 | 7.2836 |  | 6.8895
456 | 7.2881 |  | 6.894
458 | 7.2926 |  | 6.8984
460 | 7.2971 |  | 6.9029
462 | 7.3015 |  | 6.9073
464 | 7.3059 |  | 6.9118
466 | 7.3103 |  | 6.9162
468 | 7.3147 |  | 6.9205
470 | 7.3191 |  | 6.9249
472 | 7.3234 |  | 6.9292
474 | 7.3277 |  | 6.9336
476 | 7.3321 |  | 6.9379
478 | 7.3363 |  | 6.9422
480 | 7.3406 |  | 6.9465
482 | 7.3449 |  | 6.9507
484 | 7.3491 |  | 6.955
486 | 7.3534 |  | 6.9592
488 | 7.3576 |  | 6.9634
490 | 7.3618 |  | 6.9676
492 | 7.366 |  | 6.9718
494 | 7.3701 |  | 6.976
496 | 7.3743 |  | 6.9801
498 | 7.3784 |  | 6.9843
500 | 7.3826 |  | 6.9884
502 | 7.3867 |  | 6.9925
504 | 7.3908 |  | 6.9966
506 | 7.3949 |  | 7.0007
508 | 7.3989 |  | 7.0048
510 | 7.403 |  | 7.0088
512 | 7.407 |  | 7.0128
514 | 7.411 |  | 7.0169
516 | 7.415 |  | 7.0209
518 | 7.419 |  | 7.0249
520 | 7.423 |  | 7.0288
522 | 7.427 |  | 7.0328
524 | 7.4309 |  | 7.0368
526 | 7.4349 |  | 7.0407
528 | 7.4388 |  | 7.0446
530 | 7.4427 |  | 7.0485
532 | 7.4466 |  | 7.0524
534 | 7.4505 |  | 7.0563
536 | 7.4544 |  | 7.0602
538 | 7.4582 |  | 7.0641
540 | 7.4621 |  | 7.0679
542 | 7.4659 |  | 7.0717
544 | 7.4697 |  | 7.0756
546 | 7.4735 |  | 7.0794
548 | 7.4773 |  | 7.0832
550 | 7.4811 |  | 7.087
552 | 7.4849 |  | 7.0907
554 | 7.4887 |  | 7.0945
556 | 7.4924 |  | 7.0982
558 | 7.4961 |  | 7.102
560 | 7.4999 |  | 7.1057
562 | 7.5036 |  | 7.1094
564 | 7.5073 |  | 7.1131
566 | 7.511 |  | 7.1168
568 | 7.5146 |  | 7.1205
570 | 7.5183 |  | 7.1242
572 | 7.522 |  | 7.1278
574 | 7.5256 |  | 7.1315
576 | 7.5293 |  | 7.1351
578 | 7.5329 |  | 7.1387
580 | 7.5365 |  | 7.1423
582 | 7.5401 |  | 7.1459
584 | 7.5437 |  | 7.1495
586 | 7.5473 |  | 7.1531
588 | 7.5508 |  | 7.1567
590 | 7.5544 |  | 7.1602
592 | 7.5579 |  | 7.1638
594 | 7.5615 |  | 7.1673
596 | 7.565 |  | 7.1708
598 | 7.5685 |  | 7.1743
600 | 7.572 |  | 7.1779
602 | 7.5755 |  | 7.1813
604 | 7.579 |  | 7.1848
606 | 7.5825 |  | 7.1883
608 | 7.5859 |  | 7.1918
610 | 7.5894 |  | 7.1952
612 | 7.5928 |  | 7.1987
614 | 7.5963 |  | 7.2021
616 | 7.5997 |  | 7.2055
618 | 7.6031 |  | 7.209
620 | 7.6065 |  | 7.2124
622 | 7.6099 |  | 7.2158
624 | 7.6133 |  | 7.2191
626 | 7.6167 |  | 7.2225
628 | 7.6201 |  | 7.2259
630 | 7.6234 |  | 7.2293
632 | 7.6268 |  | 7.2326
634 | 7.6301 |  | 7.2359
636 | 7.6334 |  | 7.2393
638 | 7.6368 |  | 7.2426
640 | 7.6401 |  | 7.2459
642 | 7.6434 |  | 7.2492
644 | 7.6467 |  | 7.2525
646 | 7.65 |  | 7.2558
648 | 7.6533 |  | 7.2591
650 | 7.6565 |  | 7.2624
652 | 7.6598 |  | 7.2656
654 | 7.663 |  | 7.2689
656 | 7.6663 |  | 7.2721
658 | 7.6695 |  | 7.2754
660 | 7.6728 |  | 7.2786
662 | 7.676 |  | 7.2818
664 | 7.6792 |  | 7.285
666 | 7.6824 |  | 7.2882
668 | 7.6856 |  | 7.2914
670 | 7.6888 |  | 7.2946
672 | 7.692 |  | 7.2978
674 | 7.6951 |  | 7.301
676 | 7.6983 |  | 7.3041
678 | 7.7014 |  | 7.3073
680 | 7.7046 |  | 7.3104
682 | 7.7077 |  | 7.3136
684 | 7.7109 |  | 7.3167
686 | 7.714 |  | 7.3198
688 | 7.7171 |  | 7.3229
690 | 7.7202 |  | 7.3261
692 | 7.7233 |  | 7.3292
694 | 7.7264 |  | 7.3323
696 | 7.7295 |  | 7.3353
698 | 7.7326 |  | 7.3384
700 | 7.7356 |  | 7.3415
702 | 7.7387 |  | 7.3446
704 | 7.7418 |  | 7.3476
706 | 7.7448 |  | 7.3507
708 | 7.7479 |  | 7.3537
710 | 7.7509 |  | 7.3567
712 | 7.7539 |  | 7.3598
714 | 7.7569 |  | 7.3628
716 | 7.76 |  | 7.3658
718 | 7.763 |  | 7.3688
720 | 7.766 |  | 7.3718
722 | 7.769 |  | 7.3748
724 | 7.7719 |  | 7.3778
726 | 7.7749 |  | 7.3808
728 | 7.7779 |  | 7.3837
730 | 7.7809 |  | 7.3867
732 | 7.7838 |  | 7.3897
734 | 7.7868 |  | 7.3926
736 | 7.7897 |  | 7.3956
738 | 7.7927 |  | 7.3985
740 | 7.7956 |  | 7.4014
742 | 7.7985 |  | 7.4043
744 | 7.8014 |  | 7.4073
746 | 7.8043 |  | 7.4102
748 | 7.8072 |  | 7.4131
750 | 7.8101 |  | 7.416
752 | 7.813 |  | 7.4189
754 | 7.8159 |  | 7.4218
756 | 7.8188 |  | 7.4246
758 | 7.8217 |  | 7.4275
760 | 7.8245 |  | 7.4304
762 | 7.8274 |  | 7.4332
764 | 7.8303 |  | 7.4361
766 | 7.8331 |  | 7.4389
768 | 7.8359 |  | 7.4418
770 | 7.8388 |  | 7.4446
772 | 7.8416 |  | 7.4475
774 | 7.8444 |  | 7.4503
776 | 7.8473 |  | 7.4531
778 | 7.8501 |  | 7.4559
780 | 7.8529 |  | 7.4587
782 | 7.8557 |  | 7.4615
784 | 7.8585 |  | 7.4643
786 | 7.8613 |  | 7.4671
788 | 7.864 |  | 7.4699
790 | 7.8668 |  | 7.4727
792 | 7.8696 |  | 7.4754
794 | 7.8723 |  | 7.4782
796 | 7.8751 |  | 7.4809
798 | 7.8779 |  | 7.4837
800 | 7.8806 |  | 7.4864
802 | 7.8833 |  | 7.4892
804 | 7.8861 |  | 7.4919
806 | 7.8888 |  | 7.4947
808 | 7.8915 |  | 7.4974
810 | 7.8943 |  | 7.5001
812 | 7.897 |  | 7.5028
814 | 7.8997 |  | 7.5055
816 | 7.9024 |  | 7.5082
818 | 7.9051 |  | 7.5109
820 | 7.9078 |  | 7.5136
822 | 7.9105 |  | 7.5163
824 | 7.9131 |  | 7.519
826 | 7.9158 |  | 7.5217
828 | 7.9185 |  | 7.5243
830 | 7.9212 |  | 7.527
832 | 7.9238 |  | 7.5297
834 | 7.9265 |  | 7.5323
836 | 7.9291 |  | 7.535
838 | 7.9318 |  | 7.5376
840 | 7.9344 |  | 7.5402
842 | 7.937 |  | 7.5429
844 | 7.9397 |  | 7.5455
846 | 7.9423 |  | 7.5481
848 | 7.9449 |  | 7.5507
850 | 7.9475 |  | 7.5534
852 | 7.9501 |  | 7.556
854 | 7.9527 |  | 7.5586
856 | 7.9553 |  | 7.5612
858 | 7.9579 |  | 7.5638
860 | 7.9605 |  | 7.5663
862 | 7.9631 |  | 7.5689
864 | 7.9657 |  | 7.5715
866 | 7.9682 |  | 7.5741
868 | 7.9708 |  | 7.5767
870 | 7.9734 |  | 7.5792
872 | 7.9759 |  | 7.5818
874 | 7.9785 |  | 7.5843
876 | 7.981 |  | 7.5869
878 | 7.9836 |  | 7.5894
880 | 7.9861 |  | 7.592
882 | 7.9887 |  | 7.5945
884 | 7.9912 |  | 7.597
886 | 7.9937 |  | 7.5995
888 | 7.9962 |  | 7.6021
890 | 7.9987 |  | 7.6046
892 | 8.0013 |  | 7.6071
894 | 8.0038 |  | 7.6096
896 | 8.0063 |  | 7.6121
898 | 8.0088 |  | 7.6146
900 | 8.0113 |  | 7.6171
902 | 8.0137 |  | 7.6196
904 | 8.0162 |  | 7.6221
906 | 8.0187 |  | 7.6245
908 | 8.0212 |  | 7.627
910 | 8.0236 |  | 7.6295
912 | 8.0261 |  | 7.632
914 | 8.0286 |  | 7.6344
916 | 8.031 |  | 7.6369
918 | 8.0335 |  | 7.6393
920 | 8.0359 |  | 7.6418
922 | 8.0384 |  | 7.6442
924 | 8.0408 |  | 7.6467
926 | 8.0432 |  | 7.6491
928 | 8.0457 |  | 7.6515
930 | 8.0481 |  | 7.6539
932 | 8.0505 |  | 7.6564
934 | 8.0529 |  | 7.6588
936 | 8.0554 |  | 7.6612
938 | 8.0578 |  | 7.6636
940 | 8.0602 |  | 7.666
942 | 8.0626 |  | 7.6684
944 | 8.065 |  | 7.6708
946 | 8.0674 |  | 7.6732
948 | 8.0697 |  | 7.6756
950 | 8.0721 |  | 7.678
952 | 8.0745 |  | 7.6803
954 | 8.0769 |  | 7.6827
956 | 8.0792 |  | 7.6851
958 | 8.0816 |  | 7.6875
960 | 8.084 |  | 7.6898
962 | 8.0863 |  | 7.6922
964 | 8.0887 |  | 7.6945
966 | 8.091 |  | 7.6969
968 | 8.0934 |  | 7.6992
970 | 8.0957 |  | 7.7016
972 | 8.0981 |  | 7.7039
974 | 8.1004 |  | 7.7062
976 | 8.1027 |  | 7.7086
978 | 8.1051 |  | 7.7109
980 | 8.1074 |  | 7.7132
982 | 8.1097 |  | 7.7155
984 | 8.112 |  | 7.7178
986 | 8.1143 |  | 7.7202
988 | 8.1166 |  | 7.7225
990 | 8.1189 |  | 7.7248
992 | 8.1212 |  | 7.7271
994 | 8.1235 |  | 7.7294
996 | 8.1258 |  | 7.7317
998 | 8.1281 |  | 7.7339
1000 | 8.1304 |  | 7.7362
1002 | 8.1327 |  | 7.7385
1004 | 8.1349 |  | 7.7408
1006 | 8.1372 |  | 7.743
1008 | 8.1395 |  | 7.7453
1010 | 8.1417 |  | 7.7476
1012 | 8.144 |  | 7.7498
1014 | 8.1463 |  | 7.7521
1016 | 8.1485 |  | 7.7543
1018 | 8.1508 |  | 7.7566
1020 | 8.153 |  | 7.7588
1022 | 8.1552 |  | 7.7611
1024 | 8.1575 |  | 7.7633
1026 | 8.1597 |  | 7.7655
1028 | 8.1619 |  | 7.7678
1030 | 8.1642 |  | 7.77
1032 | 8.1664 |  | 7.7722
1034 | 8.1686 |  | 7.7744
1036 | 8.1708 |  | 7.7767
1038 | 8.173 |  | 7.7789
1040 | 8.1752 |  | 7.7811
1042 | 8.1774 |  | 7.7833
1044 | 8.1796 |  | 7.7855
1046 | 8.1818 |  | 7.7877
1048 | 8.184 |  | 7.7899
1050 | 8.1862 |  | 7.7921
1052 | 8.1884 |  | 7.7943
1054 | 8.1906 |  | 7.7964
1056 | 8.1928 |  | 7.7986
1058 | 8.1949 |  | 7.8008
1060 | 8.1971 |  | 7.803
1062 | 8.1993 |  | 7.8051
1064 | 8.2015 |  | 7.8073
1066 | 8.2036 |  | 7.8095
1068 | 8.2058 |  | 7.8116
1070 | 8.2079 |  | 7.8138
1072 | 8.2101 |  | 7.8159
1074 | 8.2122 |  | 7.8181
1076 | 8.2144 |  | 7.8202
1078 | 8.2165 |  | 7.8224
1080 | 8.2187 |  | 7.8245
1082 | 8.2208 |  | 7.8266
1084 | 8.2229 |  | 7.8288
1086 | 8.225 |  | 7.8309
1088 | 8.2272 |  | 7.833
1090 | 8.2293 |  | 7.8351
1092 | 8.2314 |  | 7.8373
1094 | 8.2335 |  | 7.8394
1096 | 8.2356 |  | 7.8415
1098 | 8.2377 |  | 7.8436
1100 | 8.2398 |  | 7.8457
1102 | 8.242 |  | 7.8478
1104 | 8.244 |  | 7.8499
1106 | 8.2461 |  | 7.852
1108 | 8.2482 |  | 7.8541
1110 | 8.2503 |  | 7.8562
1112 | 8.2524 |  | 7.8582
1114 | 8.2545 |  | 7.8603
1116 | 8.2566 |  | 7.8624
1118 | 8.2586 |  | 7.8645
1120 | 8.2607 |  | 7.8666
1122 | 8.2628 |  | 7.8686
1124 | 8.2649 |  | 7.8707
1126 | 8.2669 |  | 7.8728
1128 | 8.269 |  | 7.8748
1130 | 8.271 |  | 7.8769
1132 | 8.2731 |  | 7.8789
1134 | 8.2751 |  | 7.881
1136 | 8.2772 |  | 7.883
1138 | 8.2792 |  | 7.8851
1140 | 8.2813 |  | 7.8871
1142 | 8.2833 |  | 7.8892
1144 | 8.2853 |  | 7.8912
1146 | 8.2874 |  | 7.8932
1148 | 8.2894 |  | 7.8952
1150 | 8.2914 |  | 7.8973
1152 | 8.2935 |  | 7.8993
1154 | 8.2955 |  | 7.9013
1156 | 8.2975 |  | 7.9033
1158 | 8.2995 |  | 7.9054
1160 | 8.3015 |  | 7.9074
1162 | 8.3035 |  | 7.9094
1164 | 8.3055 |  | 7.9114
1166 | 8.3075 |  | 7.9134
1168 | 8.3095 |  | 7.9154
1170 | 8.3115 |  | 7.9174
1172 | 8.3135 |  | 7.9194
1174 | 8.3155 |  | 7.9214
1176 | 8.3175 |  | 7.9234
1178 | 8.3195 |  | 7.9253
1180 | 8.3215 |  | 7.9273
1182 | 8.3235 |  | 7.9293
1184 | 8.3254 |  | 7.9313
1186 | 8.3274 |  | 7.9332
1188 | 8.3294 |  | 7.9352
1190 | 8.3313 |  | 7.9372
1192 | 8.3333 |  | 7.9392
1194 | 8.3353 |  | 7.9411
1196 | 8.3372 |  | 7.9431
1198 | 8.3392 |  | 7.945
1200 | 8.3411 |  | 7.947
1202 | 8.3431 |  | 7.9489
1204 | 8.345 |  | 7.9509
1206 | 8.347 |  | 7.9528
1208 | 8.3489 |  | 7.9548
1210 | 8.3509 |  | 7.9567
1212 | 8.3528 |  | 7.9587
1214 | 8.3547 |  | 7.9606
1216 | 8.3567 |  | 7.9625
1218 | 8.3586 |  | 7.9644
1220 | 8.3605 |  | 7.9664
1222 | 8.3625 |  | 7.9683
1224 | 8.3644 |  | 7.9702
1226 | 8.3663 |  | 7.9721
1228 | 8.3682 |  | 7.9741
1230 | 8.3701 |  | 7.976
1232 | 8.372 |  | 7.9779
1234 | 8.3739 |  | 7.9798
1236 | 8.3759 |  | 7.9817
1238 | 8.3778 |  | 7.9836
1240 | 8.3797 |  | 7.9855
1242 | 8.3816 |  | 7.9874
1244 | 8.3834 |  | 7.9893
1246 | 8.3853 |  | 7.9912
1248 | 8.3872 |  | 7.9931
1250 | 8.3891 |  | 7.995
1252 | 8.391 |  | 7.9968
1254 | 8.3929 |  | 7.9987
1256 | 8.3948 |  | 8.0006
1258 | 8.3966 |  | 8.0025
1260 | 8.3985 |  | 8.0044
1262 | 8.4004 |  | 8.0062
1264 | 8.4023 |  | 8.0081
1266 | 8.4041 |  | 8.01
1268 | 8.406 |  | 8.0118
1270 | 8.4078 |  | 8.0137
1272 | 8.4097 |  | 8.0155
1274 | 8.4116 |  | 8.0174
1276 | 8.4134 |  | 8.0193
1278 | 8.4153 |  | 8.0211
1280 | 8.4171 |  | 8.023
1282 | 8.419 |  | 8.0248
1284 | 8.4208 |  | 8.0266
1286 | 8.4226 |  | 8.0285
1288 | 8.4245 |  | 8.0303
1290 | 8.4263 |  | 8.0322
1292 | 8.4282 |  | 8.034
1294 | 8.43 |  | 8.0358
1296 | 8.4318 |  | 8.0377
1298 | 8.4336 |  | 8.0395
1300 | 8.4355 |  | 8.0413
1302 | 8.4373 |  | 8.0431
1304 | 8.4391 |  | 8.045
1306 | 8.4409 |  | 8.0468
1308 | 8.4427 |  | 8.0486
1310 | 8.4446 |  | 8.0504
1312 | 8.4464 |  | 8.0522
1314 | 8.4482 |  | 8.054
1316 | 8.45 |  | 8.0558
1318 | 8.4518 |  | 8.0576
1320 | 8.4536 |  | 8.0594
1322 | 8.4554 |  | 8.0612
1324 | 8.4572 |  | 8.063
1326 | 8.459 |  | 8.0648
1328 | 8.4608 |  | 8.0666
1330 | 8.4626 |  | 8.0684
1332 | 8.4643 |  | 8.0702
1334 | 8.4661 |  | 8.072
1336 | 8.4679 |  | 8.0737
1338 | 8.4697 |  | 8.0755
1340 | 8.4715 |  | 8.0773
1342 | 8.4732 |  | 8.0791
1344 | 8.475 |  | 8.0809
1346 | 8.4768 |  | 8.0826
1348 | 8.4786 |  | 8.0844
1350 | 8.4803 |  | 8.0862
1352 | 8.4821 |  | 8.0879
1354 | 8.4838 |  | 8.0897
1356 | 8.4856 |  | 8.0914
1358 | 8.4874 |  | 8.0932
1360 | 8.4891 |  | 8.095
1362 | 8.4909 |  | 8.0967
1364 | 8.4926 |  | 8.0985
1366 | 8.4944 |  | 8.1002
1368 | 8.4961 |  | 8.102
1370 | 8.4979 |  | 8.1037
1372 | 8.4996 |  | 8.1054
1374 | 8.5013 |  | 8.1072
1376 | 8.5031 |  | 8.1089
1378 | 8.5048 |  | 8.1107
1380 | 8.5065 |  | 8.1124
1382 | 8.5083 |  | 8.1141
1384 | 8.51 |  | 8.1158
1386 | 8.5117 |  | 8.1176
1388 | 8.5135 |  | 8.1193
1390 | 8.5152 |  | 8.121
1392 | 8.5169 |  | 8.1227
1394 | 8.5186 |  | 8.1245
1396 | 8.5203 |  | 8.1262
1398 | 8.5221 |  | 8.1279
1400 | 8.5238 |  | 8.1296

## Cp=Cp(T)
|  | p [bar] | 1
T [K] | c_p [kJ/kg/K] | T [K] | c_p [kJ/kg/K]
293.15 | 1.0039 | 798.15 | 1.0974
298.2 | 1.0041 | 795.5595 | 1.0968
303.25 | 1.0043 | 792.969 | 1.0962
308.3 | 1.0045 | 790.3785 | 1.0956
313.35 | 1.0048 | 787.788 | 1.095
318.4 | 1.0051 | 785.1975 | 1.0943
323.45 | 1.0054 | 782.6071 | 1.0937
328.5 | 1.0058 | 780.0166 | 1.0931
333.55 | 1.0062 | 777.4261 | 1.0925
338.6 | 1.0066 | 774.8356 | 1.0919
343.65 | 1.007 | 772.2451 | 1.0912
348.7 | 1.0074 | 769.6546 | 1.0906
353.75 | 1.0079 | 767.0641 | 1.09
358.8 | 1.0083 | 764.4736 | 1.0894
363.85 | 1.0089 | 761.8831 | 1.0887
368.9 | 1.0094 | 759.2926 | 1.0881
373.95 | 1.0099 | 756.7021 | 1.0875
379 | 1.0105 | 754.1117 | 1.0869
384.05 | 1.0111 | 751.5212 | 1.0862
389.1 | 1.0117 | 748.9307 | 1.0856
394.15 | 1.0123 | 746.3402 | 1.085
399.2 | 1.0129 | 743.7497 | 1.0844
404.25 | 1.0136 | 741.1592 | 1.0837
409.3 | 1.0143 | 738.5687 | 1.0831
414.35 | 1.015 | 735.9782 | 1.0825
419.4 | 1.0157 | 733.3877 | 1.0818
424.45 | 1.0164 | 730.7972 | 1.0812
429.5 | 1.0172 | 728.2067 | 1.0806
434.55 | 1.0179 | 725.6163 | 1.08
439.6 | 1.0187 | 723.0258 | 1.0793
444.65 | 1.0195 | 720.4353 | 1.0787
449.7 | 1.0203 | 717.8448 | 1.0781
454.75 | 1.0211 | 715.2543 | 1.0775
459.8 | 1.022 | 712.6638 | 1.0768
464.85 | 1.0228 | 710.0733 | 1.0762
469.9 | 1.0237 | 707.4828 | 1.0756
474.95 | 1.0246 | 704.8923 | 1.0749
480 | 1.0255 | 702.3018 | 1.0743
485.05 | 1.0264 | 699.7114 | 1.0737
490.1 | 1.0273 | 697.1209 | 1.0731
495.15 | 1.0283 | 694.5304 | 1.0724
500.2 | 1.0292 | 691.9399 | 1.0718
505.25 | 1.0302 | 689.3494 | 1.0712
510.3 | 1.0312 | 686.7589 | 1.0706
515.35 | 1.0322 | 684.1684 | 1.0699
520.4 | 1.0332 | 681.5779 | 1.0693
525.45 | 1.0342 | 678.9874 | 1.0687
530.5 | 1.0352 | 676.3969 | 1.0681
535.55 | 1.0362 | 673.8064 | 1.0675
540.6 | 1.0373 | 671.216 | 1.0668
545.65 | 1.0383 | 668.6255 | 1.0662
550.7 | 1.0394 | 666.035 | 1.0656
555.75 | 1.0405 | 663.4445 | 1.065
560.8 | 1.0415 | 660.854 | 1.0644
565.85 | 1.0426 | 658.2635 | 1.0637
570.9 | 1.0437 | 655.673 | 1.0631
575.95 | 1.0448 | 653.0825 | 1.0625
581 | 1.0459 | 650.492 | 1.0619
586.05 | 1.0471 | 647.9015 | 1.0613
591.1 | 1.0482 | 645.311 | 1.0607
596.15 | 1.0493 | 642.7206 | 1.0601
601.2 | 1.0505 | 640.1301 | 1.0595
606.25 | 1.0516 | 637.5396 | 1.0588
611.3 | 1.0528 | 634.9491 | 1.0582
616.35 | 1.0539 | 632.3586 | 1.0576
621.4 | 1.0551 | 629.7681 | 1.057
626.45 | 1.0563 | 627.1776 | 1.0564
631.5 | 1.0574 | 624.5871 | 1.0558
636.55 | 1.0586 | 621.9966 | 1.0552
641.6 | 1.0598 | 619.4061 | 1.0546
646.65 | 1.061 | 616.8156 | 1.054
651.7 | 1.0622 | 614.2252 | 1.0534
656.75 | 1.0634 | 611.6347 | 1.0528
661.8 | 1.0646 | 609.0442 | 1.0522
666.85 | 1.0658 | 606.4537 | 1.0517
671.9 | 1.067 | 603.8632 | 1.0511
676.95 | 1.0682 | 601.2727 | 1.0505
682 | 1.0694 | 598.6822 | 1.0499
687.05 | 1.0706 | 596.0917 | 1.0493
692.1 | 1.0719 | 593.5012 | 1.0487
697.15 | 1.0731 | 590.9107 | 1.0481
702.2 | 1.0743 | 588.3202 | 1.0476
707.25 | 1.0755 | 585.7298 | 1.047
712.3 | 1.0767 | 583.1393 | 1.0464
717.35 | 1.078 | 580.5488 | 1.0458
722.4 | 1.0792 | 577.9583 | 1.0453
727.45 | 1.0804 | 575.3678 | 1.0447
732.5 | 1.0816 | 572.7773 | 1.0441
737.55 | 1.0829 | 570.1868 | 1.0436
742.6 | 1.0841 | 567.5963 | 1.043
747.65 | 1.0853 | 565.0058 | 1.0424
752.7 | 1.0865 | 562.4153 | 1.0419
757.75 | 1.0877 | 559.8249 | 1.0413
762.8 | 1.089 | 557.2344 | 1.0408
767.85 | 1.0902 | 554.6439 | 1.0402
772.9 | 1.0914 | 552.0534 | 1.0397
777.95 | 1.0926 | 549.4629 | 1.0391
783 | 1.0938 | 546.8724 | 1.0386
788.05 | 1.095 | 544.2819 | 1.038
793.1 | 1.0962 | 541.6914 | 1.0375
798.15 | 1.0974 | 539.1009 | 1.037
803.2 | 1.0986 | 536.5104 | 1.0364
808.25 | 1.0998 | 533.9199 | 1.0359
|  | 531.3295 | 1.0354
|  | 528.739 | 1.0348
|  | 526.1485 | 1.0343
|  | 523.558 | 1.0338
|  | 520.9675 | 1.0333
|  | 518.377 | 1.0328
|  | 515.7865 | 1.0322
|  | 513.196 | 1.0317
|  | 510.6055 | 1.0312
|  | 508.015 | 1.0307
|  | 505.4245 | 1.0302
|  | 502.8341 | 1.0297
|  | 500.2436 | 1.0292
|  | 497.6531 | 1.0288
|  | 495.0626 | 1.0283