## Sheet1
Energy efficiency components
Eta
| Engine Electrical efficiency | 0.18
| CHP system (Electricity + Heat) | 0.96
| Thermal Power plants (Eureopean Average) | 0.35
| Electrical grid transmission | 0.94
| Existing boiler | 0.87
CHP system
energy input to the ORC (primary source) | EN_in_orc [kW] | 666.6667
electrical net power from ORC system | W_orc [kW_el] | 120
Cogenerated heat from ORC system | Q_orc [kW_th] | 666.6667
Cogenerated heat to the end-user | Q_user [kW_th] | 640
TOT energy input (sustainable primary source) | EN_in_ORC [kW] | 666.6667
Conventional supply
electrical net power to the user | W_pp [kW_el] | 120
energy input to the power plant (primary source) | EN_in_pp [kW_fuel] | 364.7416
net heat to the user | Q_user [kW_th] | 640
energy input to the boiler (primary source) | EN_in_stdQ [kW_fuel] | 735.6322
TOT energy input (fossil fuel primary source) | EN_in_std [kW_fuel] | 1100.3738
Efficiency gain of the CHP system
| 39.4145 | %
Note on B4: rendimento sist cogenerativo complessivo
Note on C6: Emiliano Casati - 3ME: numero preso da EURAMET (European Ass of National Metrology Institutes)