## simple Otto Cycle
Analysis of a simple Otto Cycle
Fluid | air
composition
| O2 | 0.21
| N2 | 0.78
| Ar | 0.01
Mole mass [kg/kmol] | 28.9697
Thermodynamic model
GasMix, O2, N2, Ar, 0.21, 0.78, 0.01
Main assumption: gamma=const.
g | 1.4
Design data
Beginning of compression: | T_in [K] | 293.15
| P_in [bar] | 1.013
Max. temperature: | T_max [K] | 2000
Cylinder volume | v [cm3] | 1600
Compression ratio | ρ | 8.5
Isentropic compression (state 2 ==> 3)
state | P [bar] | T [K] | s [kJ/kg/K] | u [kJ/kg] | v [m3/kg] | or: v = RT/P
2 | 1.013 | 293.15 | 6.8418 | -89.1637 | 0.83054 | 0.83051
3 | 20.2673 | 690.0133 | 6.8418 | 206.0756 | 0.097711
3_GM | 19.7925 | 673.8488 | 6.8418 | 193.4284 | 0.097711
|  | g = const | GM
| w_compr [kJ/kg] | 295.2393 | 282.5921
Isochoric heating (state 3 ==> 4)
state | P [bar] | T [K] | s [kJ/kgK] | u [kJ/kg] | v [m3/kg]
4 | 58.7447 | 2000 | 7.7955 | 1377.946 | 0.097711
4_GM | 58.7447 | 2000 | 7.7955 | 1377.946 | 0.097711
|  | g = const | GM
| q_heat [kJ/kg] | 1171.8704 | 1184.5176
Isentropic expansion (state 4 ==> 5)
state | P [bar] | T [K] | s [kJ/kgK] | u [kJ/kg] | v [m3/kg] | or: T = Pv/R
5 | 2.9362 | 849.6938 | 7.7955 | 334.3906 | 0.83054 | 849.7244
5_GM | 3.5263 | 1020.4755 | 7.7955 | 477.9409 | 0.83054
|  | g = const | GM
| w_expan [kJ/kg] | 1043.5554 | 900.0051
|  | g = const | GM
w_net [kJ/kg] |  | 748.3161 | 617.413
m [kg] |  | 0.0019265
W_net [kJ] |  | 1.4416 | 1.1895
eta |  | 0.63857 | 0.52124
Note on A31: assumption: gamma = constant
Note on A32: No assumptions on gamma, all quantities evaluated with GasMix
Note on C34: assumption: gamma = constant
Note on D34: No assumptions on gamma, all quantities evaluated with GasMix
Note on D52: No assumptions on gamma, all quantities evaluated with GasMix
Note on C57: assumption: gamma = constant
Note on D57: No assumptions on gamma, all quantities evaluated with GasMix
Note on C52: assumption: gamma = constant
Note on C43: assumption: gamma = constant
Note on D43: No assumptions on gamma, all quantities evaluated with GasMix

## T-s diagr. data
Isochoric curves |  |  | Isobaric curves | Isentropic curves |  |  | Isochoric heating |  |  | isochoric cooling |  |  | isentropic compression |  |  | isentropic expansion
[7 empty] | state | s [kJ/kgK] | v [m3/kg] | state | s [kJ/kgK] | v [m3/kg] | state | P [bar] | s [kJ/kgK] | state | P [bar] | s [kJ/kgK]
[7 empty] | 4 | 7.7955 | 0.097711 | 2 | 6.8418 | 0.83054 | 2 | 1.013 | 6.8418 | 4 | 58.7447 | 7.7955
[7 empty] | 3_GM | 6.8418 | 0.097711 | 5_GM | 7.7955 | 0.83054 | 3_GM | 19.7925 | 6.8418 | 5_GM | 3.5263 | 7.7955
| v3 = v4 [m3/kg] = | v2 = v5[m3/kg] = | P2 [bar] = |  | s2 = s3 [kJ/kgK] = | s4 = s5 [kJ/kgK] =
| 0.097711 | 0.83054 | 1.013 |  | 6.8418 | 7.7955
T | s | s | s | v | P | P | s | T |  | s | T |  | P | v |  | P | v
50 | 4.9393 | 5.5535 | 5.0459 | 0.005 | 1033.4588 | 2675.9505 | 6.8418 | 673.8488 |  | 7.7955 | 1020.4755 |  | 1.013 | 0.83054 |  | 58.7447 | 0.097711
75 | 5.2399 | 5.8541 | 5.4628 | 0.01 | 417.5708 | 1104.6244 | 6.8513 | 682.1232 |  | 7.786 | 1009.1674 |  | 1.2008 | 0.73555 |  | 58.1925 | 0.098425
100 | 5.4513 | 6.0655 | 5.7568 | 0.02 | 167.3171 | 454.5269 | 6.8609 | 690.4777 |  | 7.7765 | 997.9607 |  | 1.3886 | 0.66303 |  | 57.6403 | 0.09915
125 | 5.6141 | 6.2283 | 5.9836 | 0.03 | 97.5527 | 269.9617 | 6.8704 | 698.9127 |  | 7.7669 | 986.8521 |  | 1.5764 | 0.60557 |  | 57.0881 | 0.099889
150 | 5.7463 | 6.3605 | 6.1682 | 0.04 | 66.377 | 186.4002 | 6.88 | 707.4283 |  | 7.7574 | 975.841 |  | 1.7642 | 0.55875 |  | 56.5359 | 0.10064
175 | 5.8575 | 6.4717 | 6.3237 | 0.05 | 49.1652 | 139.7886 | 6.8895 | 716.0249 |  | 7.7479 | 964.9266 |  | 1.952 | 0.51976 |  | 55.9838 | 0.1014
200 | 5.9536 | 6.5678 | 6.458 | 0.06 | 38.4317 | 110.4624 | 6.899 | 724.7029 |  | 7.7383 | 954.1077 |  | 2.1398 | 0.48671 |  | 55.4316 | 0.10218
225 | 6.0381 | 6.6523 | 6.5763 | 0.07 | 31.1831 | 90.4996 | 6.9086 | 733.4625 |  | 7.7288 | 943.3834 |  | 2.3276 | 0.45827 |  | 54.8794 | 0.10297
250 | 6.1135 | 6.7277 | 6.682 | 0.08 | 26.0044 | 76.1327 | 6.9181 | 742.3042 |  | 7.7192 | 932.7529 |  | 2.5154 | 0.43351 |  | 54.3272 | 0.10378
275 | 6.1818 | 6.796 | 6.7777 | 0.09 | 22.1457 | 65.3549 | 6.9276 | 751.2281 |  | 7.7097 | 922.2151 |  | 2.7032 | 0.41172 |  | 53.775 | 0.1046
300 | 6.2442 | 6.8584 | 6.865 | 0.1 | 19.1753 | 57.0056 | 6.9372 | 760.2347 |  | 7.7002 | 911.7695 |  | 2.891 | 0.39238 |  | 53.2228 | 0.10543
325 | 6.3016 | 6.9158 | 6.9454 | 0.11 | 16.8286 | 50.3696 | 6.9467 | 769.3244 |  | 7.6906 | 901.415 |  | 3.0787 | 0.37508 |  | 52.6707 | 0.10628
350 | 6.3549 | 6.9691 | 7.02 | 0.12 | 14.9347 | 44.9838 | 6.9563 | 778.4975 |  | 7.6811 | 891.1511 |  | 3.2665 | 0.35949 |  | 52.1185 | 0.10715
375 | 6.4047 | 7.0189 | 7.0896 | 0.13 | 13.3789 | 40.5358 | 6.9658 | 787.7544 |  | 7.6716 | 880.9771 |  | 3.4543 | 0.34536 |  | 51.5663 | 0.10803
400 | 6.4515 | 7.0657 | 7.1549 | 0.14 | 12.0816 | 36.8079 | 6.9753 | 797.0955 |  | 7.662 | 870.8922 |  | 3.6421 | 0.33249 |  | 51.0141 | 0.10893
425 | 6.4956 | 7.1098 | 7.2164 | 0.15 | 10.9858 | 33.6438 | 6.9849 | 806.5212 |  | 7.6525 | 860.8958 |  | 3.8299 | 0.32071 |  | 50.4619 | 0.10985
450 | 6.5374 | 7.1516 | 7.2746 | 0.16 | 10.0499 | 30.9288 | 6.9944 | 816.032 |  | 7.6429 | 850.9874 |  | 4.0177 | 0.30987 |  | 49.9097 | 0.11078
475 | 6.5772 | 7.1914 | 7.3299 | 0.17 | 9.2427 | 28.5768 | 7.0039 | 825.6283 |  | 7.6334 | 841.1664 |  | 4.2055 | 0.29987 |  | 49.3576 | 0.11173
500 | 6.6151 | 7.2293 | 7.3826 | 0.18 | 8.5405 | 26.522 | 7.0135 | 835.3106 |  | 7.6239 | 831.4321 |  | 4.3933 | 0.29061 |  | 48.8054 | 0.1127
525 | 6.6515 | 7.2657 | 7.4329 | 0.19 | 7.9249 | 24.7133 | 7.023 | 845.0795 |  | 7.6143 | 821.7842 |  | 4.5811 | 0.282 |  | 48.2532 | 0.11369
550 | 6.6863 | 7.3005 | 7.4811 | 0.2 | 7.3815 | 23.1106 | 7.0326 | 854.9354 |  | 7.6048 | 812.2221 |  | 4.7689 | 0.27397 |  | 47.701 | 0.11471
575 | 6.7199 | 7.3341 | 7.5274 | 0.21 | 6.899 | 21.6818 | 7.0421 | 864.8788 |  | 7.5953 | 802.7454 |  | 4.9567 | 0.26647 |  | 47.1488 | 0.11574
600 | 6.7522 | 7.3664 | 7.572 | 0.22 | 6.468 | 20.4012 | 7.0516 | 874.9105 |  | 7.5857 | 793.3535 |  | 5.1445 | 0.25943 |  | 46.5966 | 0.11679
625 | 6.7835 | 7.3977 | 7.615 | 0.23 | 6.0811 | 19.2476 | 7.0612 | 885.0309 |  | 7.5762 | 784.0461 |  | 5.3323 | 0.25283 |  | 46.0445 | 0.11787
650 | 6.8138 | 7.428 | 7.6565 | 0.24 | 5.7322 | 18.2037 | 7.0707 | 895.2408 |  | 7.5666 | 774.8228 |  | 5.5201 | 0.2466 |  | 45.4923 | 0.11897
675 | 6.8431 | 7.4573 | 7.6967 | 0.25 | 5.4162 | 17.2552 | 7.0802 | 905.5408 |  | 7.5571 | 765.683 |  | 5.7079 | 0.24074 |  | 44.9401 | 0.12009
700 | 6.8716 | 7.4858 | 7.7356 | 0.26 | 5.1289 | 16.39 | 7.0898 | 915.9316 |  | 7.5476 | 756.6266 |  | 5.8957 | 0.23519 |  | 44.3879 | 0.12124
725 | 6.8994 | 7.5136 | 7.7734 | 0.27 | 4.8667 | 15.5981 | 7.0993 | 926.4139 |  | 7.538 | 747.6531 |  | 6.0835 | 0.22994 |  | 43.8357 | 0.12241
750 | 6.9263 | 7.5405 | 7.8101 | 0.28 | 4.6266 | 14.8708 | 7.1089 | 936.9886 |  | 7.5285 | 738.762 |  | 6.2713 | 0.22495 |  | 43.2835 | 0.12361
775 | 6.9526 | 7.5668 | 7.8458 | 0.29 | 4.4062 | 14.201 | 7.1184 | 947.6565 |  | 7.519 | 729.9532 |  | 6.4591 | 0.22022 |  | 42.7313 | 0.12483
800 | 6.9783 | 7.5925 | 7.8806 | 0.3 | 4.2031 | 13.5822 | 7.1279 | 958.4185 |  | 7.5094 | 721.2262 |  | 6.6469 | 0.21571 |  | 42.1792 | 0.12609
825 | 7.0033 | 7.6175 | 7.9145 | 0.31 | 4.0155 | 13.0092 | 7.1375 | 969.2755 |  | 7.4999 | 712.5808 |  | 6.8346 | 0.21142 |  | 41.627 | 0.12737
850 | 7.0278 | 7.642 | 7.9475 | 0.32 | 3.8418 | 12.4771 | 7.147 | 980.2284 |  | 7.4903 | 704.0166 |  | 7.0224 | 0.20733 |  | 41.0748 | 0.12869
875 | 7.0517 | 7.6659 | 7.9798 | 0.33 | 3.6805 | 11.982 | 7.1565 | 991.2783 |  | 7.4808 | 695.5332 |  | 7.2102 | 0.20342 |  | 40.5226 | 0.13003
900 | 7.0751 | 7.6893 | 8.0113 | 0.34 | 3.5305 | 11.5203 | 7.1661 | 1002.4252 |  | 7.4713 | 687.1304 |  | 7.398 | 0.19968 |  | 39.9704 | 0.13141
925 | 7.098 | 7.7122 | 8.042 | 0.35 | 3.3907 | 11.0888 | 7.1756 | 1013.6729 |  | 7.4617 | 678.808 |  | 7.5858 | 0.1961 |  | 39.4182 | 0.13282
950 | 7.1205 | 7.7347 | 8.0721 | 0.36 | 3.2601 | 10.6848 | 7.1852 | 1025.0214 |  | 7.4522 | 670.5655 |  | 7.7736 | 0.19266 |  | 38.8661 | 0.13427
975 | 7.1425 | 7.7567 | 8.1016 | 0.37 | 3.1378 | 10.3058 | 7.1947 | 1036.4713 |  | 7.4427 | 662.4027 |  | 7.9614 | 0.18937 |  | 38.3139 | 0.13575
1000 | 7.164 | 7.7782 | 8.1304 | 0.38 | 3.0232 | 9.9498 | 7.2042 | 1048.0235 |  | 7.4331 | 654.3192 |  | 8.1492 | 0.18621 |  | 37.7617 | 0.13728
1025 | 7.1851 | 7.7993 | 8.1586 | 0.39 | 2.9156 | 9.6146 | 7.2138 | 1059.6785 |  | 7.4236 | 646.3149 |  | 8.337 | 0.18317 |  | 37.2095 | 0.13884
1050 | 7.2059 | 7.8201 | 8.1862 | 0.4 | 2.8144 | 9.2988 | 7.2233 | 1071.4372 |  | 7.4141 | 638.3894 |  | 8.5248 | 0.18024 |  | 36.6573 | 0.14044
1075 | 7.2262 | 7.8404 | 8.2133 | 0.41 | 2.719 | 9.0006 | 7.2328 | 1083.3002 |  | 7.4045 | 630.5424 |  | 8.7126 | 0.17742 |  | 36.1051 | 0.14209
1100 | 7.2461 | 7.8603 | 8.2398 | 0.42 | 2.6291 | 8.7187 | 7.2424 | 1095.2684 |  | 7.395 | 622.7736 |  | 8.9004 | 0.17471 |  | 35.553 | 0.14378
1125 | 7.2657 | 7.8799 | 8.2659 | 0.43 | 2.5441 | 8.4519 | 7.2519 | 1107.3425 |  | 7.3854 | 615.0828 |  | 9.0882 | 0.17209 |  | 35.0008 | 0.14552
1150 | 7.285 | 7.8992 | 8.2914 | 0.44 | 2.4637 | 8.199 | 7.2615 | 1119.5232 |  | 7.3759 | 607.4696 |  | 9.276 | 0.16956 |  | 34.4486 | 0.1473
1175 | 7.3039 | 7.9181 | 8.3165 | 0.45 | 2.3876 | 7.959 | 7.271 | 1131.8113 |  | 7.3664 | 599.9336 |  | 9.4638 | 0.16712 |  | 33.8964 | 0.14914
1200 | 7.3225 | 7.9366 | 8.3411 | 0.46 | 2.3154 | 7.7311 | 7.2805 | 1144.2076 |  | 7.3568 | 592.4748 |  | 9.6516 | 0.16476 |  | 33.3442 | 0.15103
1225 | 7.3407 | 7.9549 | 8.3653 | 0.47 | 2.2468 | 7.5142 | 7.2901 | 1156.7129 |  | 7.3473 | 585.0926 |  | 9.8394 | 0.16247 |  | 32.792 | 0.15298
1250 | 7.3587 | 7.9729 | 8.3891 | 0.48 | 2.1817 | 7.3078 | 7.2996 | 1169.328 |  | 7.3378 | 577.7868 |  | 10.0272 | 0.16026 |  | 32.2399 | 0.15499
1275 | 7.3764 | 7.9906 | 8.4125 | 0.49 | 2.1197 | 7.1111 | 7.3091 | 1182.0536 |  | 7.3282 | 570.5571 |  | 10.215 | 0.15812 |  | 31.6877 | 0.15705
1300 | 7.3938 | 8.008 | 8.4355 | 0.5 | 2.0607 | 6.9234 | 7.3187 | 1194.8907 |  | 7.3187 | 563.4031 |  | 10.4028 | 0.15605 |  | 31.1355 | 0.15919
1325 | 7.4109 | 8.0251 | 8.4581 | 0.51 | 2.0044 | 6.7442 | 7.3282 | 1207.8399 |  | 7.3091 | 556.3246 |  | 10.5906 | 0.15404 |  | 30.5833 | 0.16138
1350 | 7.4278 | 8.042 | 8.4803 | 0.52 | 1.9507 | 6.5729 | 7.3378 | 1220.9023 |  | 7.2996 | 549.3212 |  | 10.7783 | 0.15209 |  | 30.0311 | 0.16365
1375 | 7.4444 | 8.0586 | 8.5022 | 0.53 | 1.8995 | 6.4091 | 7.3473 | 1234.0785 |  | 7.2901 | 542.3925 |  | 10.9661 | 0.1502 |  | 29.4789 | 0.166
1400 | 7.4608 | 8.075 | 8.5238 | 0.54 | 1.8505 | 6.2523 | 7.3568 | 1247.3695 |  | 7.2805 | 535.5382 |  | 11.1539 | 0.14836 |  | 28.9268 | 0.16842
1425 | 7.477 | 8.0912 | 8.545 | 0.55 | 1.8036 | 6.102 | 7.3664 | 1260.7761 |  | 7.271 | 528.758 |  | 11.3417 | 0.14657 |  | 28.3746 | 0.17093
1450 | 7.4929 | 8.1071 | 8.5659 | 0.56 | 1.7587 | 5.9579 | 7.3759 | 1274.2991 |  | 7.2615 | 522.0514 |  | 11.5295 | 0.14483 |  | 27.8224 | 0.17352
1475 | 7.5086 | 8.1228 | 8.5865 | 0.57 | 1.7157 | 5.8196 | 7.3854 | 1287.9396 |  | 7.2519 | 515.4182 |  | 11.7173 | 0.14315 |  | 27.2702 | 0.17621
1500 | 7.524 | 8.1382 | 8.6068 | 0.58 | 1.6745 | 5.6869 | 7.395 | 1301.6983 |  | 7.2424 | 508.8578 |  | 11.9051 | 0.1415 |  | 26.718 | 0.17899
1525 | 7.5393 | 8.1535 | 8.6268 | 0.59 | 1.6349 | 5.5593 | 7.4045 | 1315.5762 |  | 7.2328 | 502.3701 |  | 12.0929 | 0.1399 |  | 26.1658 | 0.18187
1550 | 7.5544 | 8.1686 | 8.6465 | 0.6 | 1.5969 | 5.4366 | 7.4141 | 1329.5742 |  | 7.2233 | 495.9545 |  | 12.2807 | 0.13835 |  | 25.6137 | 0.18487
1575 | 7.5692 | 8.1834 | 8.6659 | 0.61 | 1.5604 | 5.3186 | 7.4236 | 1343.6931 |  | 7.2138 | 489.6107 |  | 12.4685 | 0.13683 |  | 25.0615 | 0.18798
1600 | 7.5839 | 8.1981 | 8.6851 | 0.62 | 1.5253 | 5.2049 | 7.4331 | 1357.9341 |  | 7.2042 | 483.3382 |  | 12.6563 | 0.13535 |  | 24.5093 | 0.19121
1625 | 7.5983 | 8.2125 | 8.704 | 0.63 | 1.4915 | 5.0954 | 7.4427 | 1372.2979 |  | 7.1947 | 477.1366 |  | 12.8441 | 0.13391 |  | 23.9571 | 0.19457
1650 | 7.6126 | 8.2268 | 8.7227 | 0.64 | 1.459 | 4.9899 | 7.4522 | 1386.7856 |  | 7.1852 | 471.0056 |  | 13.0319 | 0.13251 |  | 23.4049 | 0.19807
1675 | 7.6267 | 8.2409 | 8.7411 | 0.65 | 1.4277 | 4.8881 | 7.4617 | 1401.3982 |  | 7.1756 | 464.9447 |  | 13.2197 | 0.13114 |  | 22.8527 | 0.20172
1700 | 7.6407 | 8.2549 | 8.7593 | 0.66 | 1.3975 | 4.7898 | 7.4713 | 1416.1365 |  | 7.1661 | 458.9534 |  | 13.4075 | 0.1298 |  | 22.3006 | 0.20553
1725 | 7.6544 | 8.2686 | 8.7773 | 0.67 | 1.3684 | 4.695 | 7.4808 | 1431.0017 |  | 7.1565 | 453.0313 |  | 13.5953 | 0.12849 |  | 21.7484 | 0.20951
1750 | 7.668 | 8.2822 | 8.795 | 0.68 | 1.3403 | 4.6034 | 7.4903 | 1445.9947 |  | 7.147 | 447.1779 |  | 13.7831 | 0.12722 |  | 21.1962 | 0.21367
1775 | 7.6814 | 8.2956 | 8.8125 | 0.69 | 1.3132 | 4.5148 | 7.4999 | 1461.1165 |  | 7.1375 | 441.3929 |  | 13.9709 | 0.12597 |  | 20.644 | 0.21802
1800 | 7.6947 | 8.3089 | 8.8298 | 0.7 | 1.287 | 4.4292 | 7.5094 | 1476.3683 |  | 7.1279 | 435.6756 |  | 14.1587 | 0.12475 |  | 20.0918 | 0.22258
1825 | 7.7078 | 8.322 | 8.8468 | 0.71 | 1.2617 | 4.3463 | 7.519 | 1491.7509 |  | 7.1184 | 430.0258 |  | 14.3465 | 0.12356 |  | 19.5396 | 0.22737
1850 | 7.7208 | 8.335 | 8.8637 | 0.72 | 1.2373 | 4.2661 | 7.5285 | 1507.2656 |  | 7.1089 | 424.4428 |  | 14.5342 | 0.1224 |  | 18.9875 | 0.2324
1875 | 7.7336 | 8.3478 | 8.8804 | 0.73 | 1.2136 | 4.1884 | 7.538 | 1522.9133 |  | 7.0993 | 418.9261 |  | 14.722 | 0.12126 |  | 18.4353 | 0.2377
1900 | 7.7463 | 8.3605 | 8.8968 | 0.74 | 1.1907 | 4.1132 | 7.5476 | 1538.6951 |  | 7.0898 | 413.4754 |  | 14.9098 | 0.12015 |  | 17.8831 | 0.24328
1925 | 7.7588 | 8.373 | 8.9131 | 0.75 | 1.1685 | 4.0403 | 7.5571 | 1554.6122 |  | 7.0802 | 408.09 |  | 15.0976 | 0.11906 |  | 17.3309 | 0.24917
1950 | 7.7712 | 8.3854 | 8.9292 | 0.76 | 1.1471 | 3.9696 | 7.5666 | 1570.6656 |  | 7.0707 | 402.7695 |  | 15.2854 | 0.11799 |  | 16.7787 | 0.2554
1975 | 7.7834 | 8.3976 | 8.9451 | 0.77 | 1.1263 | 3.901 | 7.5762 | 1586.8565 |  | 7.0612 | 397.5134 |  | 15.4732 | 0.11694 |  | 16.2265 | 0.26199
2000 | 7.7955 | 8.4097 | 8.9608 | 0.78 | 1.1061 | 3.8345 | 7.5857 | 1603.1861 |  | 7.0516 | 392.3212 |  | 15.661 | 0.11592 |  | 15.6744 | 0.269
2025 | 7.8075 | 8.4217 | 8.9764 | 0.79 | 1.0865 | 3.7699 | 7.5953 | 1619.6554 |  | 7.0421 | 387.1923 |  | 15.8488 | 0.11492 |  | 15.1222 | 0.27645
2050 | 7.8194 | 8.4336 | 8.9918 | 0.8 | 1.0676 | 3.7071 | 7.6048 | 1636.2657 |  | 7.0326 | 382.1262 |  | 16.0366 | 0.11394 |  | 14.57 | 0.28439
2075 | 7.8311 | 8.4453 | 9.007 | 0.81 | 1.0492 | 3.6462 | 7.6143 | 1653.0181 |  | 7.023 | 377.1223 |  | 16.2244 | 0.11297 |  | 14.0178 | 0.29288
2100 | 7.8427 | 8.4569 | 9.022 | 0.82 | 1.0313 | 3.587 | 7.6239 | 1669.9138 |  | 7.0135 | 372.1802 |  | 16.4122 | 0.11203 |  | 13.4656 | 0.30197
2125 | 7.8542 | 8.4684 | 9.0369 | 0.83 | 1.0139 | 3.5294 | 7.6334 | 1686.954 |  | 7.0039 | 367.2993 |  | 16.6 | 0.1111 |  | 12.9134 | 0.31175
2150 | 7.8656 | 8.4798 | 9.0517 | 0.84 | 0.99707 | 3.4734 | 7.6429 | 1704.1401 |  | 6.9944 | 362.4791 |  | 16.7878 | 0.11019 |  | 12.3613 | 0.32228
2175 | 7.8769 | 8.4911 | 9.0663 | 0.85 | 0.98068 | 3.419 | 7.6525 | 1721.4731 |  | 6.9849 | 357.7189 |  | 16.9756 | 0.1093 |  | 11.8091 | 0.33366
2200 | 7.888 | 8.5022 | 9.0807 | 0.86 | 0.96475 | 3.366 | 7.662 | 1738.9544 |  | 6.9753 | 353.0183 |  | 17.1634 | 0.10843 |  | 11.2569 | 0.34602
2225 | 7.8991 | 8.5133 | 9.095 | 0.87 | 0.94925 | 3.3144 | 7.6716 | 1756.5852 |  | 6.9658 | 348.3768 |  | 17.3512 | 0.10757 |  | 10.7047 | 0.35949
2250 | 7.91 | 8.5242 | 9.1091 | 0.88 | 0.93418 | 3.2642 | 7.6811 | 1774.3668 |  | 6.9563 | 343.7936 |  | 17.539 | 0.10673 |  | 10.1525 | 0.37423
2275 | 7.9208 | 8.535 | 9.1231 | 0.89 | 0.91951 | 3.2152 | 7.6906 | 1792.3006 |  | 6.9467 | 339.2684 |  | 17.7268 | 0.1059 |  | 9.6003 | 0.39044
2300 | 7.9315 | 8.5457 | 9.1369 | 0.9 | 0.90524 | 3.1676 | 7.7002 | 1810.3877 |  | 6.9372 | 334.8005 |  | 17.9146 | 0.10509 |  | 9.0482 | 0.40837
2325 | 7.9422 | 8.5564 | 9.1507 | 0.91 | 0.89134 | 3.1211 | 7.7097 | 1828.6297 |  | 6.9276 | 330.3893 |  | 18.1024 | 0.1043 |  | 8.496 | 0.42831
2350 | 7.9527 | 8.5669 | 9.1643 | 0.92 | 0.8778 | 3.0759 | 7.7192 | 1847.0278 |  | 6.9181 | 326.0343 |  | 18.2902 | 0.10351 |  | 7.9438 | 0.45065
2375 | 7.9631 | 8.5773 | 9.1777 | 0.93 | 0.8646 | 3.0317 | 7.7288 | 1865.5834 |  | 6.9086 | 321.735 |  | 18.4779 | 0.10274 |  | 7.3916 | 0.47588
2400 | 7.9734 | 8.5876 | 9.191 | 0.94 | 0.85175 | 2.9886 | 7.7383 | 1884.2978 |  | 6.899 | 317.4908 |  | 18.6657 | 0.10199 |  | 6.8394 | 0.50463
2425 | 7.9836 | 8.5978 | 9.2042 | 0.95 | 0.83922 | 2.9466 | 7.7479 | 1903.1725 |  | 6.8895 | 313.301 |  | 18.8535 | 0.10124 |  | 6.2872 | 0.53773
2450 | 7.9938 | 8.608 | 9.2173 | 0.96 | 0.827 | 2.9056 | 7.7574 | 1922.2089 |  | 6.88 | 309.1652 |  | 19.0413 | 0.10051 |  | 5.7351 | 0.57632
2475 | 8.0038 | 8.618 | 9.2303 | 0.97 | 0.81508 | 2.8656 | 7.7669 | 1941.4084 |  | 6.8704 | 305.0828 |  | 19.2291 | 0.099796 |  | 5.1829 | 0.62198
2500 | 8.0137 | 8.6279 | 9.2431 | 0.98 | 0.80346 | 2.8265 | 7.7765 | 1960.7724 |  | 6.8609 | 301.0531 |  | 19.4169 | 0.099089 |  | 4.6307 | 0.67698
|  |  |  | 0.99 | 0.79211 | 2.7883 | 7.786 | 1980.3025 |  | 6.8513 | 297.0757 |  | 19.6047 | 0.098394 |  | 4.0785 | 0.74472
|  |  |  | 1 | 0.78104 | 2.7511 | 7.7955 | 2000 |  | 6.8418 | 293.15 |  | 19.7925 | 0.097711 |  | 3.5263 | 0.83054